## Tabelle1
Position | Menge | Bauteilbezeichnung | Wert/Typ | Beschreibung | Hersteller | Hersteller-Nr. | Lieferant | Lieferant-Nr. | Stückpreis | Gesamtpreis
1 | 2 | C1, C35 | 10nF | 10nF-1%-1206-C0G-630V | Kemet | C1206C103FBGACAUTO | Mouser | 80-C1206C103FBGAUTO | 1.03 | 2.06
2 | 6 | C2, C8, C12, C19, C23, C27 | 10µF | 10µF-20%-0603-X5R-10V | Kemet | C0603C106M8PACTU | Mouser | 80-C0603C106M8PACTU | 0.43 | 2.58
3 | 33 | C3, C4, C5, C6, C7, C9, C10, C14, C20, C21, C22, C24, C26, C28, C36, C37, C38, C39, C40, C41, C42, C46, C47, C48, C49, C62, C63, C64, C65, C66, C67, C68, C69 | 100nF | 100nF-20%-0402-X7R-25V | Kemet | C0402C104M3RACTU | Mouser | 80-C0402C104M3R | 0.26 | 8.58
4 | 7 | C11, C43, C44, C50, C51, C52, C53 | 22pF | 22pF-5%-0402-C0G-50V | Kemet | C0402C220J5GACTU | Mouser | 80-C0402C220J5G | 0.09 | 0.63
5 | 2 | C13, C15 | 2.2µF | 2.2µF-10%-0603-X5R-10V | Kemet | C0603C225K8PACTU | Mouser | 80-C0603C225K8P | 0.22 | 0.44
6 | 3 | C16, C17, C18 | 1µF | 1µF-10%-0603-X7R-25V | Kemet | C0603C105K3RACTU | Mouser | 80-C0603C105K3R | 0.26 | 0.78
7 | 1 | C25 | 4.7µF | 4.7µF-20%-0603-X5R-10V | Kemet | C0603C475M8PACTU | Mouser | 80-C0603C475M8P | 0.23 | 0.23
8 | 1 | C29 | 10nF | 10nF-10%-0402-X7R-50V | Kemet | C0402C103K5REC7411 | Mouser | 80-C0402C103K5RECLR | 0.1 | 0.1
9 | 2 | C30, C31 | 8pF | 8pF-0.25pF-0402-C0G-50V | Kemet | CBR04C809C5GAC | Mouser | 80-CBR04C809C5G | 0.12 | 0.24
10 | 2 | C32, C33 | 12pF | 12pF-10%-0402-C0G-25V | Kemet | C0402C120K3GACTU | Mouser | 80-C0402C120K3GACTU | 0.33 | 0.66
11 | 1 | C34 | 100pF | 100pF-5%-0402-C0G-50V | Kemet | C0402C101J5GACTU | Mouser | 80-C0402C101J5G | 0.09 | 0.09
12 | 9 | C45, C54, C55, C56, C57, C58, C59, C60, C61 | 1nF | 1nF-10%-0402-C0G-25V | Kemet | C0402C102K3GACTU | Mouser | 80-C0402C102K3G | 0.27 | 2.43
13 | 1 | C70 | 10µF | 10µF-10%-1206-X7R-25V | Kemet | C1206X106K3RACTU | Mouser | 80-C1206X106K3R | 0.94 | 0.94
14 | 2 | D1, D2 | MBR0520L | Schottky Dioden & Gleichrichter 0.5A 20V | onsemi | MBR0520LT3G | Mouser | 863-MBR0520LT3G | 0.36 | 0.72
15 | 3 | D3, D4, D5 | Wuerth_150044M155260 | Standard-LEDs - SMD WL-SFCC SMT LED Full-color Chip | Wuerth Elektronik | 150044M155260 | Mouser | 710-150044M155260 | 0.47 | 1.41
16 | 11 | D6, D7, D8, D9, D10, D11, D12, D13, D14, D15, D16 | 1PS79SB30 | Schottky Diode | Nexperia | 1PS79SB30YL | Mouser | 771-1PS79SB30YL | 0.27 | 2.97
17 | 1 | J1 | USB_Type_C_Receptacle | Receptacle USB - Type C 16 8.94*7.3mm USB Connectors ROHS | Korean Hroparts Elec | USB_C_Receptacle_HRO_TYPE-C-31-M-12 | LCSC | C165948 | 0.29 | 0.29
18 | 1 | J2 | SWD Header | Sockel & Kabelgehäuse High Reliability Header Strips, 0.050 pitch | Samtec | FTSH-105-01-F-DV-K | Mouser | 200-FTSH10501FDVK | 3.64 | 3.64
19 | 2 | J3, J4 | 2,54mm Steckerleiste | Sockel & Kabelgehäuse .100 Surface Mount Terminal Strip | Samtec | TSM-102-01-F-SH | Mouser | 200-TSM10201FSH | 0.5 | 1
20 | 1 | L1 | 300R 3A | Ferritperlen WE-CBF 0805 200MHz 300Ohm 3000mA AECQ2 | Wuerth Elektronik | 742792031 | Mouser | 710-742792031 | 0.2 | 0.2
21 | 1 | L2 | 2.2µH | 2.2uH Shld 20% 110mOhms AECQ2 | Coilcraft | LPS3015-222MRB | Mouser | 994-LPS3015-222MRB | 1.13 | 1.13
22 | 1 | L3 | 600R | Ferritperlen 600ohm 25% 440mA | TDK | MMZ1005S601HTD25 | Mouser | 810-MMZ1005S601HTD25 | 0.09 | 0.09
23 | 1 | L4 | 10µH | Festinduktivitäten 0603 10uH 20% | TDK | MLZ1608E100MT | Mouser | 810-MLZ1608E100MT | 0.14 | 0.14
24 | 9 | Q1, Q2, Q3, Q4, Q5, Q6, Q7, Q8, Q9 | DMN6040SFDE | N-Channel MOSFET | Diodes Incorporated | DMN6040SFDE-7 | Mouser | 621-DMN6040SFDE-7 | 0.59 | 5.31
25 | 2 | Q10, Q11 | MMBTH10L | Bipolartransistor NPN | onsemi | MMBTH10LT3G | Mouser | 863-MMBTH10LT3G | 0.26 | 0.52
26 | 5 | Q12, Q13, Q14, Q15, Q16 | 2N7002T | N-Channel MOSFET | Diodes Incorporated | 2N7002T-7-F | Mouser | 621-2N7002T-F | 0.38 | 1.9
27 | 1 | R1 | 1M | 1M-1%-1206-250mW-50ppm | Yageo | RE1206FRE071ML | Mouser | 603-RE1206FRE071ML | 0.12 | 0.12
28 | 2 | R2, R3 | 5k1 | 5.1k-1%-0402-62.5mW-50ppm | Yageo | RT0402FRE075K1L | Mouser | 603-RT0402FRE075K1L | 0.09 | 0.18
29 | 4 | R4, R5, R6, R7 | 24R | 24R-1%-0402-62.5mW-50ppm | Yageo | RT0402FRE0724RL | Mouser | 603-RT0402FRE0724RL | 0.22 | 0.88
30 | 10 | R8, R11, R14, R48, R50, R52, R54, R56, R60, R66 | 10k | 10k-1%-0402-62.5mW-50ppm | Yageo | RT0402FRE0710KL | Mouser | 603-RT0402FRE0710KL | 0.22 | 2.2
31 | 1 | R9 | 820k | 820k-1%-0402-62.5mW-100ppm | Yageo | RC0402FR-07820KL | Mouser | 603-RC0402FR-07820KL | 0.09 | 0.09
32 | 1 | R10 | 182k | 182k-1%-0402-62.5mW-50ppm | Yageo | RT0402FRE07182KL | Mouser | 603-RT0402FRE07182KL | 0.09 | 0.09
33 | 1 | R12 | 1R | 1R-1%-0402-62.5mW-50ppm | Bourns | CRT0402-FZ-1R00GLF | Mouser | 652-CRT0402FZ1R00GLF | 0.09 | 0.09
34 | 5 | R13, R15, R18, R21, R59 | 1k | 1k-1%-0402-62.5mW-50ppm | Yageo | RT0402FRE071KL | Mouser | 603-RT0402FRE071KL | 0.09 | 0.45
35 | 3 | R16, R19, R22 | 2k8 | 2k8-1%-0402-62.5mW-50ppm | Yageo | RT0402FRE072K8L | Mouser | 603-RT0402FRE072K8L | 0.22 | 0.66
36 | 3 | R17, R20, R23 | 1k5 | 1k5-1%-0402-62.5mW-50ppm | Yageo | RT0402FRE131K5L | Mouser | 603-RT0402FRE131K5L | 0.22 | 0.66
37 | 2 | R24, R25 | 10k 0.05% | 10k-0.05%-0402-62.5mW-10ppm | Susumu | RG1005N-103-W-T1 | Mouser | 754-RG1005N-103-WT1 | 1.05 | 2.1
38 | 1 | R26 | 10k 0,05% | 10k-0.05%-0805-1/8W-10ppm | Susumu | RG2012N-103-W-T1 | Mouser | 754-RG2012N-103-W-T1 | 0.83 | 0.83
39 | 1 | R27 | 100R 0,05% | 100R-0.05%-0805-1/8W-10ppm | Susumu | RG2012N-101-W-T1 | Mouser | 754-RG2012N-101-W-T1 | 0.81 | 0.81
40 | 1 | R28 | 10R 0,05% | 10R-0.05%-0805-1/8W-10ppm | Stackpole | RNCF0805AKT10R0 | Digikey | RNCF0805AKT10R0CT-ND | 0.89 | 0.89
41 | 1 | R29 | 100m 0,1% | 100m-0.1%-2512-1W-15ppm | Vishay Precision Group | Y14870R10000B9R | Mouser | 71-CSM25120R1000BST | 8.09 | 8.09
42 | 1 | R30 | 10m 0,1% | 10m-0.1%-2512-1W-15ppm | Vishay Precision Group | Y14870R01000B9R | Mouser | 71-CSM25120R0100BST | 7.39 | 7.39
43 | 1 | R31 | 220R | 220R-1%-0805-250mW-100ppm | Yageo | RC0805JR-13220RL | Mouser | 603-RC0805JR-13220RL | 0.09 | 0.09
44 | 2 | R32, R35 | 2k2 0,05% | 2.2k-0.05%-0402-100mW-10ppm | Panasonic Electronic Components | ERA-2VRW2201X | Digikey | 10-ERA-2VRW2201XCT-ND | 0.75 | 1.5
45 | 2 | R33, R36 | 6k8 0,05% | 6.8k-0.05%-0402-100mW-10ppm | Panasonic Electronic Components | ERA-2VRW6801X | Digikey | 10-ERA-2VRW6801XCT-ND | 0.75 | 1.5
46 | 2 | R34, R37 | 1k 0,05% | 1k-0.05%-0402-62.5mW-5ppm | Susumu | RG1005V-102-W-T1 | Mouser | 754-RG1005V-102-WT1 | 3.12 | 6.24
47 | 14 | R38, R39, R40, R41, R42, R43, R44, R45, R46, R47, R49, R51, R53, R55 | 68R | 68R-1%-0402-62.5mW-100ppm | Yageo | RC0402FR-0768RL | Mouser | 603-RC0402FR-0768RL | 0.09 | 1.26
48 | 1 | R57 | 10k | 10k-1%-0805-330mW-200ppm | Yageo | SR0805FR-7T10KL | Mouser | 603-SR0805FR-7T10KL | 0.7 | 0.7
49 | 1 | R58 | 100k | 100k-1%-0402-62.5mW-50ppm | Yageo | RT0402FRE07100KL | Mouser | 603-RT0402FRE07100KL | 0.09 | 0.09
50 | 2 | R61, R67 | 15k | 15k-1%-0402-62.5mW-100ppm | Vishay/Dale | CRCW040215K0FKEDC | Mouser | 71-CRCW040215K0FKEDC | 0.09 | 0.18
51 | 2 | R62, R68 | 7M5 | 7.5M-1%-0402-62.5mW-100ppm | Vishay/Dale | CRCW04027M50FKED | Mouser | 71-CRCW04027M50FKED | 0.09 | 0.18
52 | 2 | R63, R69 | 24k | 24k-1%-0402-62.5mW-100ppm | Bourns | CR0402-FX-2402GLF | Mouser | 652-CR0402FX-2402GLF | 0.09 | 0.18
53 | 2 | R64, R70 | 36k | 36k-1%-0402-62.5mW-100ppm | Bourns | CR0402-FX-3602GLF | Mouser | 652-CR0402FX-3602GLF | 0.09 | 0.18
54 | 2 | R65, R71 | 750k | 750k-1%-0402-62.5mW-100ppm | Bourns | CR0402-FX-7503GLF | Mouser | 652-CR0402FX-7503GLF | 0.09 | 0.18
55 | 8 | R72, R73, R74, R75, R76, R77, R78, R79 | 100R | 100R-1%-0402-62.5mW-50ppm | Yageo | RT0402FRE07100RL | Mouser | 603-RT0402FRE07100RL | 0.09 | 0.72
56 | 1 | TR1 | Wuerth_750315371 | Netztransformatoren MID-SN6505 TI Driver 5V 1A 320 to 480kHz | Wuerth Elektronik | 750315371 | Mouser | 710-750315371 | 2.36 | 2.36
57 | 1 | U1 | USBLC6-2P6 | ESD-Entstörer/TVS-Dioden High Speed Interface Protection Low Cap | STMicroelectronics | USBLC6-2P6 | Mouser | 511-USBLC6-2P6 | 0.56 | 0.56
58 | 1 | U2 | ADUM4160 | Digitale Isolatoren 8mm Creep. Full/Low Speed USB Isolator | Analog Devices | ADUM4160BRWZ | Mouser | 584-ADUM4160BRWZ | 11.22 | 11.22
59 | 1 | U3 | SN6505B | Transformer driver with soft start for isolated power supplies | Texas Instruments | SN6505BQDBVTQ1 | Mouser | 595-SN6505BQDBVTQ1 | 3.03 | 3.03
60 | 1 | U4 | TPS62290 | Schaltspannungsregler 2.25MHz 1A Step- Down Converter | Texas Instruments | TPS62290DRVR | Mouser | 595-TPS62290DRVR | 1.7 | 1.7
61 | 1 | U5 | LP2981IM5X-5.0 | LDO Spannungs-Regulator 100-mA, 16-V, low-dropout voltage regulator with enable 5-SOT-23 -40 to 125 | Texas Instruments | LP2981IM5X-5.0/NOPB | Mouser | 926-LP2981IM5X50NOPB | 1.13 | 1.13
62 | 1 | U6 | TPS60400 | Schaltspannungsregler | Texas Instruments | TPS60401QDBVRQ1 | Mouser | 595-TPS60401QDBVRQ1 | 1.22 | 1.22
63 | 1 | U7 | ATSAMD51G18A-M | ARM Mikrocontroller - MCU 120MHZ 256KB Flash 48 QFN | Microchip Technology / Atmel | ATSAMD51G18A-MF | Mouser | 556-ATSAMD51G18A-MF | 4.81 | 4.81
64 | 1 | U8 | ISL21080CIH315Z-TK | Spannungsreferenzen PBFREE PRECISION 1 5V LW V FGA"F 0 5% | Renesas/Intersil | ISL21080CIH315Z-TK | Mouser | 968-ISL21080CIH315ZT | 1.87 | 1.87
65 | 2 | U9, U10 | OPA189 | Präzisionsverstärker | Texas Instruments | OPA189IDBVT | Mouser | 595-OPA189IDBVT | 2.86 | 5.72
66 | 1 | U11 | PS2533L-1-F3-A | Transistor-Ausgangsoptokoppler Optocoupler 4-pin DIP | Renesas Electronics | PS2533L-1-F3-A | Mouser | 968-PS2533L-1-F3-A | 1.66 | 1.66
67 | 4 | U12, U13, U14, U15 | LMV761 | Präzisionskomparator | Texas Instruments | LMV761MFX | Mouser | 926-LMV761MFX | 2.24 | 8.96
68 | 4 | U16, U17, U18, U23 | SN74AHC1G04 | Logik Gatter NOT | Texas Instruments | SN74AHC1G04DRLR | Mouser | 595-SN74AHC1G04DRLR | 0.39 | 1.56
69 | 1 | U19 | SN74AHC1G32 | Logik Gatter OR | Texas Instruments | SN74AHC1G32DRLRG4 | Mouser | 595-74AHC1G32DRLRG4 | 0.44 | 0.44
70 | 3 | U20, U21, U22 | SN74AHC1G02 | Logik Gatter NOR | Texas Instruments | SN74AHC1G02DRLR | Mouser | 595-SN74AHC1G02DRLR | 0.43 | 1.29
71 | 1 | Y1 | ABM10W-48MHZ | Quarze CRYSTAL 48.0000MHZ 8PF SMD | Abracon | ABM10W-48.0000MHZ-8-K1Z-T3 | Mouser | 815-10W48-8K1ZT | 0.58 | 0.58
72 | 1 | Y2 | ABS06-32.768K | Quarze 32.768K HZ 12.5PF -40+85C | Abracon | ABS06-32.768KHZ-T | Mouser | 815-ABS06-32.768K-T | 1.29 | 1.29
127.01